## PSK Telemetry RA Frame
Channel Identification
...Header...
00	01	02	03	04	05	06	07	08	09
10	11	12	13	14	15	16	17	18	19
20	21	22	23	24	25	26	27	28	29
30	31	32	33	34	35	36	37	38	39

Frame Contents
JAS1b	FF	YY/MM/DD		HH:MM:SS
xxx	xxx	xxx	xxx	xxx	xxx	xxx	xxx
xxx	xxx	xxx	xxx	xxx	xxx	xxx	xxx
xxx	xxx	xxx	xxx	xxx	xxx	xxx	hhh	hhh	hhh
jjj	jjj	jjj	jjj	jjj	jjj	jjj	jjj

FF= Frame identifier
RA:	Real-time TTY (ASCII)
RB:	Real-time TTY (binary)
SA:	Stored TTY (ASCII)
SB:	Stored TTY (binary)
Mn:	Message (n = 0 to 9)

For RA and SA Frames
xxx	3-digit decimal number occurring in channels 00 to 26, represented by N n calibration equations
hhh	series of three individual hex numbers
jjj	series of three individual binary numbers

Sample Frame Used in Channel Tab
04/03/90		05:40:24 PM		8J1JBS*>BEACON:
JAS1b	RA	90/04/03	05:45:10 PM
618	396	702	708	761	837	841	824	457	659
617	001	503	516	526	523	526	523	654	000
684	674	686	683	999	642	874	317	002	000
110	111	000	000	100	000	001	011	111	000

## Channels
			Decoding equations for analog channels (00-26)
Index	CH	Description	Calibration	Units	Raw RA Frame	Frame by CH	Decoded by CH
00	00	Total Solar Array Current =	1.91*(N-4)	mA	618	618	1172.74
01	01	Battery charge/discharge =	-3.81*(N-508)	mA	396	396	426.72
02	02	Battery voltage =	N*0.022	V	702	702	15.444
03	03	Battery center voltage =	N*0.009961	V	708	708	7.052
04	04	Bus voltage =	N*0.02021	V	761	761	15.38
05	05	+5 V regulator voltage =	N*0.0062	V	837	837	5.189
06	06	-5 V regulator voltage =	-N*0.0062	V	841	841	-5.214
07	07	+10 V regulator voltage =	N*0.0126	V	824	824	10.382
08	08	JTA output power =	5.1*(N-158)	mW	457	457	1524.9
09	09	JTD output power =	5.4*(N-116)	mW	659	659	2932.2
10	10	Calibration voltage #2 =	N*0.002	V	617	617	1.234
11	11	Offset voltage #1 =	N*0.002	V	001	001	0.002
12	12	Battery Temperature =	0.139*(669-N)	deg C	503	503	23.074
13	13	JTD Temperature =	0.139*(669-N)	deg C	516	516	21.267
14	14	Baseplate #1 Temperature =	0.139*(669-N)	deg C	526	526	19.877
15	15	Baseplate #2 Temperature =	0.139*(669-N)	deg C	523	523	20.294
16	16	Baseplate #3 Temperature =	0.139*(669-N)	deg C	526	526	19.877
17	17	Baseplate #4 Temperature =	0.139*(669-N)	deg C	523	523	20.294
18	18	Temperature Calibration #1 =	N*0.002	V	654	654	1.308
19	19	Offset Voltage #2 =	N*0.002	V	000	000	0
20	20	Solar Panel #1 Temperature =	0.38*(N-685)	deg C	684	684	-0.38
21	21	Solar Panel #2 Temperature =	0.38*(N-643)	deg C	674	674	11.78
22	22	solar Panel #3 Temperature =	0.38*(N-646)	deg C	686	686	15.2
23	23	Solar Panel #4 Temperature =	0.38*(N-647)	deg C	683	683	13.68
24	24	Blank	blank	blank	999	999	blank
25	25	Calibration Temperature #2 =	N*0.002	V	642	642	1.284
26	26	Calibration Temperature #3 =	N*0.002	V	874	874	1.748
			Decoding for hex status bytes (27-29)
Index	CH	Description
27	27a	Spares (TED) channel 27a =			317	3
28	27b	Spares (TBD) channel 27b =				1
29	27c	Spares (TBD) channel 27c =				7
30	28a	Spares (TBD) channel 28a =			002	0
31	28b	Spares (TBD) channel 28b =				0
32	28c	Error Count of Memory Unit #0 =				2
33	29a	Error Count of Memory Unit #1 =			000	0
34	29b	Error Count of Memory Unit #2 =				0
35	29c	Error Count of Memory Unit #3 =				0
			Decoding for binary status bytes (30-39)
Index	CH	Description	STATE	STATE
36	30a	JTA Power is	on	off	110	1	on
37	30b	JTD Power is	on	off		1	on
38	30c	JTA Beacon is	PSK	CW		0	PSK
39	31a	UVC status is	on	off	111	1	on
40	31b	UVC level is	1	2		1	1
41	31c	Main Relay is	on	off		1	on
42	32a	Eng. Data #1	blank	blank	000	0	blank
43	32b	Battery Status is	tric	full		0	tric
44	32c	Battery Logic is	tric	full		0	tric
45	33a	Eng. Data #2	blank	blank	000	0	blank
46	33b	PCU Status is	Bit 1	(LSB)		0	Bit 1
47	33c	PCU Status is	Bit 2	(MSB)		0	Bit 2
48	34a	Memory Unit#0 is	on	off	100	1	on
49	34b	Memory Unit#1 is	on	off		0	off
50	34c	Memory Unit#2 is	on	off		0	off
51	35a	Memory Unit#3 is	on	off	000	0	off
52	35b	Memory Select	Bit 1	(LSB)		0	Bit 1
53	35c	Memory Select	Bit 2	(MSB)		0	Bit 2
54	36a	Eng. Data #3	blank	blank	001	0	blank
55	36b	Eng. Data #4	blank	blank		0	blank
56	36c	Computer Power is	on	off		1	off
57	37a	Eng. Data #5	blank	blank	011	0	blank
58	37b	Solar Pannel #1 is	lit	dark		1	dark
59	37c	Solar Pannel #2 is	lit	dark		1	dark
60	38a	Solar Pannel #3 is	lit	dark	111	1	dark
61	38b	Solar Pannel #4 is	lit	dark		1	dark
62	38c	Solar Pannel #5 is	lit	dark		1	dark
63	39a	Eng. Data #6	blank	blank	000	0	blank
64	39b	CW Beacon Source is	CPU	TLM		0	CPU
65	39c	Eng. Data #7	blank	blank		0	blank